## Substations
id | name | region
SUB001 | Central Substation | Region-North
SUB002 | North Substation | Region-North
SUB003 | South Substation | Region-South
SUB004 | East Substation | Region-East

## Buses
id | name | voltage | substation
BUS001 | Central 400kV Bus | 400 | SUB001
BUS002 | Central 220kV Bus | 220 | SUB001
BUS003 | North 220kV Bus | 220 | SUB002
BUS004 | South 220kV Bus | 220 | SUB003
BUS005 | East 110kV Bus | 110 | SUB004
BUS006 | Central 110kV Bus | 110 | SUB001

## Lines
id | name | from | to | length | r | x
LINE001 | Central-North 220kV Line | BUS002 | BUS003 | 85.5 | 0.015 | 0.085
LINE002 | Central-South 220kV Line | BUS002 | BUS004 | 120.3 | 0.021 | 0.112
LINE003 | North-South 220kV Line | BUS003 | BUS004 | 95.0 | 0.018 | 0.095
LINE004 | Central 400-220kV Tie | BUS001 | BUS002 | 5.0 | 0.002 | 0.015
LINE005 | East-Central 110kV Line | BUS005 | BUS006 | 45.0 | 0.025 | 0.065

## Transformers
id | name | hv_bus | lv_bus | rated_s
TR001 | Central 400/220kV Transformer | BUS001 | BUS002 | 500
TR002 | Central 220/110kV Transformer | BUS002 | BUS006 | 200
TR003 | East 220/110kV Transformer | BUS004 | BUS005 | 150

## Generators
id | name | bus | max_p | min_p
GEN001 | Central Power Plant Unit 1 | BUS001 | 450 | 100
GEN002 | Central Power Plant Unit 2 | BUS001 | 450 | 100
GEN003 | North Wind Farm | BUS003 | 200 | 0
GEN004 | South Solar Plant | BUS004 | 150 | 0

## Loads
id | name | bus | p | q
LOAD001 | Central Industrial Load | BUS002 | 180 | 45
LOAD002 | North City Load | BUS003 | 250 | 80
LOAD003 | South City Load | BUS004 | 200 | 60
LOAD004 | East Industrial Zone | BUS005 | 120 | 35
LOAD005 | Central Residential | BUS006 | 90 | 25

## Voltage Levels
id | name | voltage | substation
VL001 | 400kV Level | 400 | SUB001
VL002 | 220kV Level Central | 220 | SUB001
VL003 | 220kV Level North | 220 | SUB002
VL004 | 220kV Level South | 220 | SUB003
VL005 | 110kV Level East | 110 | SUB004
VL006 | 110kV Level Central | 110 | SUB001