## Info
CIM Network Test File
Network: micro_2bus
Buses: 2 ¦ Lines: 1 ¦ Generators: 1 ¦ Loads: 1 ¦ Transformers: 1
Base Voltage: 10.5 kV
Generated by CIM-SemanticGraph-Platform test generator

## Buses
Bus ID | Bus Name | Voltage (kV) | Vmin (pu) | Vmax (pu) | Type
BUS_001 | BUS_001 | 10.5 | 0.95 | 1.05 | SLACK
BUS_002 | BUS_002 | 10.5 | 0.95 | 1.05 | PV

## Lines
Line ID | From Bus | To Bus | R (pu) | X (pu) | B (pu) | Length (km) | Rating (MVA)
L001 | BUS_001 | BUS_002 | 0.02728 | 0.09745 | 0.001955 | 110.9 | 340

## Generators
Gen ID | Bus | Fuel Type | Pmax (MW) | Pmin (MW) | Pset (MW) | Qmax (MVAr) | Qmin (MVAr) | V setpoint (pu)
G001 | BUS_001 | NUCLEAR | 328.3 | 32.8 | 262.6 | 164.2 | -98.5 | 1

## Loads
Load ID | Bus | P (MW) | Q (MVAr) | Power Factor | Type
LD001 | BUS_002 | 177.4 | 55.2 | 0.955 | Residential

## Transformers
Trafo ID | Primary Bus | Secondary Bus | Rated S (MVA) | V1 (kV) | V2 (kV) | R (pu) | X (pu) | Tap ratio
TR001 | BUS_001 | BUS_002 | 364.5 | 10.5 | 1.1 | 0.00796 | 0.14852 | 1.0355