## Info
CIM Network Test File
Network: small_4bus
Buses: 4 ¦ Lines: 4 ¦ Generators: 2 ¦ Loads: 2 ¦ Transformers: 1
Base Voltage: 10.5 kV
Generated by CIM-SemanticGraph-Platform test generator

## Buses
Bus ID | Bus Name | Voltage (kV) | Vmin (pu) | Vmax (pu) | Type
BUS_001 | BUS_001 | 10.5 | 0.95 | 1.05 | SLACK
BUS_002 | BUS_002 | 10.5 | 0.95 | 1.05 | PV
BUS_003 | BUS_003 | 10.5 | 0.95 | 1.05 | PQ
BUS_004 | BUS_004 | 10.5 | 0.95 | 1.05 | PQ

## Lines
Line ID | From Bus | To Bus | R (pu) | X (pu) | B (pu) | Length (km) | Rating (MVA)
L001 | BUS_001 | BUS_002 | 0.0344 | 0.05601 | 0.001407 | 128.6 | 89
L002 | BUS_002 | BUS_003 | 0.0223 | 0.0481 | 0.004774 | 175.3 | 142
L003 | BUS_002 | BUS_004 | 0.02553 | 0.02197 | 0.004572 | 174.2 | 154
L004 | BUS_004 | BUS_003 | 0.03231 | 0.06285 | 0.000849 | 152.7 | 239

## Generators
Gen ID | Bus | Fuel Type | Pmax (MW) | Pmin (MW) | Pset (MW) | Qmax (MVAr) | Qmin (MVAr) | V setpoint (pu)
G001 | BUS_001 | WIND | 400.4 | 40 | 320.3 | 200.2 | -120.1 | 1
G002 | BUS_002 | WIND | 463.3 | 46.3 | 370.6 | 231.7 | -139 | 1

## Loads
Load ID | Bus | P (MW) | Q (MVAr) | Power Factor | Type
LD001 | BUS_002 | 104 | 11 | 0.994 | Commercial
LD002 | BUS_003 | 264.8 | 92.5 | 0.944 | Commercial

## Transformers
Trafo ID | Primary Bus | Secondary Bus | Rated S (MVA) | V1 (kV) | V2 (kV) | R (pu) | X (pu) | Tap ratio
TR001 | BUS_001 | BUS_002 | 195.8 | 10.5 | 1.1 | 0.00317 | 0.10674 | 0.9579