## Info
CIM Network Test File
Network: small_6bus
Buses: 6 ¦ Lines: 6 ¦ Generators: 2 ¦ Loads: 3 ¦ Transformers: 2
Base Voltage: 20.0 kV
Generated by CIM-SemanticGraph-Platform test generator

## Buses
Bus ID | Bus Name | Voltage (kV) | Vmin (pu) | Vmax (pu) | Type
BUS_001 | BUS_001 | 20 | 0.95 | 1.05 | SLACK
BUS_002 | BUS_002 | 20 | 0.95 | 1.05 | PV
BUS_003 | BUS_003 | 20 | 0.95 | 1.05 | PQ
BUS_004 | BUS_004 | 20 | 0.95 | 1.05 | PQ
BUS_005 | BUS_005 | 20 | 0.95 | 1.05 | PV
BUS_006 | BUS_006 | 20 | 0.95 | 1.05 | PQ

## Lines
Line ID | From Bus | To Bus | R (pu) | X (pu) | B (pu) | Length (km) | Rating (MVA)
L001 | BUS_001 | BUS_002 | 0.04847 | 0.06002 | 0.002757 | 149.8 | 70
L002 | BUS_001 | BUS_003 | 0.02962 | 0.05277 | 0.004278 | 32.3 | 386
L003 | BUS_003 | BUS_004 | 0.00493 | 0.02265 | 0.003016 | 135.4 | 132
L004 | BUS_002 | BUS_005 | 0.00687 | 0.08958 | 0.001306 | 119.3 | 267
L005 | BUS_002 | BUS_006 | 0.02154 | 0.06045 | 0.002662 | 187 | 121
L006 | BUS_006 | BUS_004 | 0.03609 | 0.02768 | 0.002039 | 134.7 | 155

## Generators
Gen ID | Bus | Fuel Type | Pmax (MW) | Pmin (MW) | Pset (MW) | Qmax (MVAr) | Qmin (MVAr) | V setpoint (pu)
G001 | BUS_001 | GAS | 192.3 | 19.2 | 153.8 | 96.2 | -57.7 | 1
G002 | BUS_002 | WIND | 54.2 | 5.4 | 43.4 | 27.1 | -16.3 | 1

## Loads
Load ID | Bus | P (MW) | Q (MVAr) | Power Factor | Type
LD001 | BUS_002 | 299.6 | 119.5 | 0.929 | Residential
LD002 | BUS_003 | 165.9 | 41.8 | 0.97 | Industrial
LD003 | BUS_004 | 280.6 | 102.2 | 0.94 | Industrial

## Transformers
Trafo ID | Primary Bus | Secondary Bus | Rated S (MVA) | V1 (kV) | V2 (kV) | R (pu) | X (pu) | Tap ratio
TR001 | BUS_001 | BUS_002 | 247.8 | 20 | 2 | 0.00242 | 0.13337 | 1.0204
TR002 | BUS_002 | BUS_003 | 344.7 | 20 | 2 | 0.00989 | 0.1154 | 0.9508